## Sheet1
ITEM NO. | PART NUMBER | DESCRIPTION | QTY.
1 | 9057K16 | Base Plate Everything is mounted to, Tight-Tolerance Multipurpose 6061 Aluminum with Certificate | 1
2 | 14N21xx_1.STEP | The NEMA 14 Stepper Motors used in the XY positioning system | 2
3 | Stepper_motor_hold er | 3D Printed Part Responsible for holding the X Axis Stepper Motor and Base Plate together when screwed in | 1
4 | X_Carriage_Adapter _Plate_one_carriage | Adapter Plate for the X Direction Carriages, nearly everything is mounted onto here | 2
5 | 6382K111 | 33 mm Wide x 190 mm Long Guide Rail for Extra-Wide Ball Bearing Carriage | 2
6 | 6382K21_Extra-Wide Ball Bearing Carriage | Extra-Wide Ball Bearing Carriage | 2
7 | 92855A408 | 18-8 Stainless Steel Low-Profile Socket Head Screws | 3
8 | Dipping_support | The short support legs of the Dipping Mechanism | 4
9 | Dipping_base | The Long supports the Dipping Adapter Plate sits on | 2
10 | 92855A316 | 18-8 Stainless Steel Low-Profile Socket Head Screws | 27
11 | 92855A410 | 18-8 Stainless Steel Low-Profile Socket Head Screws | 8
12 | 91290A164 | Alloy Steel Socket Head Screw | 4
13 | microwellPlateHolde rFinalRev (1) | Holder for the 96 Well Microtiter Plate | 1
14 | 6709K301 | 15 mm Wide x 160 mm Long Guide Rail for Ball Bearing Carriage | 2
15 | 6709K12_Ball Bearing Carriage | Ball Bearing Carriage | 2
16 | microtierplatetruedi m | Model of the 96 Well Microtiter Plate | 1
17 | 90666A117 | Super-Corrosion-Resistant 316 Stainless Steel Socket Head Screw | 4
18 | X_Adapter_Bar_Push | Linch Pin Piece, responsible for connecting both X Adapter Plates | 1
19 | Y_Stepper_Block | 3D Printed Block that Y Stepper Motor is placed on | 1
20 | Stepper_motor_hold er_Y_axis | 3D Printed Part Responsible for holding the Y Adapter and Stepper motor together when screwed in | 1
21 | Y_stepper_motor_ad apter_plate | Adapter Plate for the Y-Axis Stepper Motor | 1
22 | 4290N12 | Compact Stepper Motor Actuator Used in Dipping | 1
23 | actuatorMount |  | 1
24 | 92196A110 | 18-8 Stainless Steel Socket Head Screw | 4
25 | dipping_adapter_pl ate | Adapter Plate for the Dipping Mechanism | 1
26 | 92196A023 | 18-8 Stainless Steel Socket Head Screw | 10
27 | Buckle_Holder_8_dip | Holder for the "Buckles" | 1
28 | buckle2mm_7mm_l_ 1mm_hang | "Buckles", holder for the IRIS Chips | 8